## Sheet1
dip40 pin	v3 board name	v2.2 board name	ms2 cpu pin	cpu name	std db37 pin	db37 name	function	should be available by user choice :
1	VDDA	?	?	VDDA	internal	internal	Power feed to the cpu
2	VSSA	?	?	VSS	8,9,10,11,19	Ground	Ground feed to the board and cpu
3		?	?				crystal unused
4		?	?				crystal unused
5		?	?				crystal unused
6	JS6	?	?	CAN chip	any spare (3)	CANHout	CAN network high connection	only if hardcore user
7	Injector LED	?	?	PM3	any spare		LED14, SparkA, tach out	YES
8	accel enrich LED	?	?	PM4	any spare		LED16, SparkB, tacho out	YES
9	warmup LED	?	?	PM5	any spare		LED15, SparkC, tacho out	YES
10	JS7	?	?	PE0 *	any spare		egt, knock, launch, baro, etc.	YES as an input only
11	JS8	?	?	CAN chip	any spare (4)	CANLout	CAN network low connection	only if hardcore user
12	TXD	?	?	TXD	DB9 connector	Serial TX	Serial transmit back to PC
13	RXD	?	?	RXD	DB9 connector	Serial RX	Serial receive from PC
14	IRQ	?	?	IOC0	any spare (24)	tach in	ignition signal input	YES
15	on R1 ?	?	?	PE1 *	any spare	spare input	egt, knock, launch, baro, etc.	YES as an input only
16	JS9	?	?	IAC chip 12v power feed	28	"+V12"	Battery voltage power feed input
17	JS10	?	?	IOC5	any spare (36)	IGN or spare	IGN, SparkA, SparkD (1.0), tacho out, 2nd trig in (2.0)	YES
18	JS11	?	?	PA0	any spare	spare	flex fuel, launch, tach out, SparkD (2.0)	YES
19	VSS	?	?	VSS	8,9,10,11,19	Ground	Ground feed to the board and cpu
20	VDD	?	?	VCC	internal	internal	Power feed to the cpu
21	PWM0	?	?	IOC1 and IOC2 via AND gate	32,33	Inj 1	Injector output 1
22	PWM1	?	?	IOC3 and IOC4 via AND gate	34,35	Inj 2	Injector output 2
23	AD0	?	?	AN00	internal	internal	Map sensor voltage input
24	AD1	?	?	AN01	20	MAT/IAT	Manifold air inlet temperature sensor input
25	AD2	?	?	AN02	21	CLT	Coolant temperature sensor input
26	AD3	?	?	AN03	22	TPS	Throttle position sensor input
27	AD4	?	?	AN04	28	"+V12"	Battery voltage power feed input
28	AD5	?	?	AN05	23	O2	Oxygen sensor voltage input
29	JS5	?	?	AN06	any spare	spare	egt, knock, launch, baro, etc.	YES as an input only
30	JS4	?	?	AN07	any spare	spare	egt, knock, launch, baro, etc.	YES as an input only
31	to 5v rail ?	?	?	VRH	internal	internal	Power feed to the cpu
32	to ground rail ?	?	?	VSS	8,9,10,11,19	Ground	Ground feed to the board and cpu
33	FP1	?	?	PE4	37	Fuel pump	Fuel pump relay output
34	Idle1	?	?	PM2	30	FIDLE	Idle relay output, or PWM idle output	YES
35	JS3	?	?	IAC2B	any spare (31)	IAC2B	Stepper motor idle air control output 2B	YES
36	JS2	?	?	IAC2A	any spare (29)	IAC2A	Stepper motor idle air control output 2A	YES
37	JS1	?	?	IAC1B	any spare (27)	IAC1B	Stepper motor idle air control output 1B	YES
38	JS0	?	?	IAC1A	any spare (25)	IAC1A	Stepper motor idle air control output 1A	YES
39	fb inj2	?	?	IOC3	internal	internal	flyback circuit control
40	fb inj1	?	?	IOC1	internal	internal	flyback circuit control

			further unused and irrelevant cpu pins below :